## Summary
Exp. N°: | 4200
Description: | Lateral flow constriction with dposition evolution
Activation of Qs: | x
Activation of Q: | x
Activation of US: | x
File (US) | Constriction |  | Pump control |  |  | Solid discharge control
N°s | a | b | Qtar | Qobs | Qreg | Qs,ini | RT | PT | Freq. | Deposition? | Qs,obs
| max | 0.187 | 8.85 |  |  |  | 16 | 0 | 3.7
| max | 0.187 | 8.85
| max | 0.187 | 7.5
| max | 0.187 | 8.85
| max | 0.15 | 7.4 |  |  | 0.11616 | 16 | 2 | 1.6
| max | 0.15 |  |  |  | 0
| max | 0.15
| max | 0.15 |  |  |  | 0.11616 | 16 | 2 | 1.4
| max | 0.15 |  |  |  | 0
[N°] | [m] | [m] | [l/s] | [l/s] | [l/s] | [kg/s] | [s] | [s] | [1/s] | [y/n] | [kg/s]
Note on E9: Schwindt Sebastian: During Experiment
Note on F9: Schwindt Sebastian: From register table (by CB)
Note on L9: Schwindt Sebastian: During Experiment

## Observation Series1
|  |  | Q1 | Q2 | Q3 | Q4
| T start | [hh:mm:ss] | 0:37 | 0:40 | 0:41 | 0:52
| US-File | [N°]
| Q | [l/s] | 8.85 | 8.85 | 7.5 | 8.85
| Qs(tar) | [kg/s] | 0 | 0 | 0 | 0
| a | [m] | max | max | max | max
| b | [m] | 0.187 | 0.187 | 0.187 | 0.187
| Bucket weight | [kg] | 0.486
Solid measures
| time |  | measure (gross) | measure (net) | Qs
| [hh:mm:ss] | [s] | [kg] | [kg] | [kg/s]
| 0:37 | 2210 | 0 | -0.486 | 0
| 0:37 | 2240 | 2.063 | 1.577 | 0.052567
| 0:38 | 2270 | 1.776 | 1.29 | 0.043
| 0:38 | 2300 | 1.342 | 0.856 | 0.028533
| 0:39 | 2330 | 1.099 | 0.613 | 0.020433
| 0:39 | 2360 | 0.978 | 0.492 | 0.0164
| 0:40 | 2390 | 0.847 | 0.361 | 0.012033
| 0:40 | 2420 | 0.889 | 0.403 | 0.013433
Stop SedInp. | 0:41 | 2450 | 0.99 | 0.504 | 0.0168
Change Q (down) | 0:41 | 2480 | 0.788 | 0.302 | 0.010067
| 0:42 | 2540 | 1.288 | 0.802 | 0.013367
| 0:43 | 2570 | 0.916 | 0.43 | 0.014333
| 0:45 | 2720 | 1.493 | 1.007 | 0.0067133
| 0:47 | 2840 | 1.159 | 0.673 | 0.0056083
| 0:49 | 2930 | 1.484 | 0.998 | 0.011089
| 0:50 | 3020 | 0.942 | 0.456 | 0.0050667
| 0:51 | 3080 | 1.075 | 0.589 | 0.0098167
Change Q (up) | 0:52 | 3140 | 1.465 | 0.979 | 0.016317
| 0:53 | 3200 | 1.57 | 1.084 | 0.018067
| 0:54 | 3260 | 2.981 | 2.495 | 0.041583
| 0:55 | 3320 | 4.136 | 3.65 | 0.060833
| 0:56 | 3380 | 1.437 | 0.951 | 0.01585
| 0:57 | 3440 | 1.051 | 0.565 | 0.0094167
| 0:58 | 3500 | 0.762 | 0.276 | 0.0046
| 0:59 | 3560 | 0.612 | 0.126 | 0.0021
| 1:00 | 3620 | 0.5383 | 0.0523 | 0.00087167
| Remainder: |  | 2.118

## Observation Series2
|  |  | Q1 | Q2 | Q3 | Q4 | Q5
| T start | [hh:mm:ss]
| US-File | [N°]
| Q | [l/s] | 7.4 | 0 | 0 | 0 | 0
| Qs(tar) | [kg/s] | 0.11616 | 0 | 0 | 0.11616 | 0
| a | [m] | max | max | max | max | max
| b | [m] | 0.15 | 0.15 | 0.15 | 0.15 | 0.15
| Bucket weight | [kg] | 0.486
Solid measures
| time |  | measure (gross) | measure (net) | Qs
| [hh:mm:ss] | [s] | [kg] | [kg] | [kg/s]
Sed On | 1:43 | 6180 | 0 | 0 | 0
| 1:44 | 6210 | 1.176 | 0.69 | 0.023
| 1:44 | 6240 | 1.227 | 0.741 | 0.0247
| 1:45 | 6270 | 1.709 | 1.223 | 0.040767
| 1:45 | 6300 | 1.352 | 0.866 | 0.028867
| 1:46 | 6330 | 1.354 | 0.868 | 0.028933
| 1:46 | 6360 | 1.459 | 0.973 | 0.032433
Stop Sed | 1:47 | 6420 | 1.896 | 1.41 | 0.0235
| 1:48 | 6480 | 2.132 | 1.646 | 0.027433
| 1:49 | 6540 | 1.676 | 1.19 | 0.019833
| 1:50 | 6600 | 0.983 | 0.497 | 0.0082833
| 1:51 | 6660 | 0.544 | 0.058 | 0.00096667
| 1:52 | 6720 | 0.658 | 0.172 | 0.0028667
52:30 - lim Q | 1:53 | 6780 | 0.756 | 0.27 | 0.0045
54:45 ++QQ | 1:54 | 6840 | 0.547 | 0.061 | 0.0010167
| 1:55 | 6900 | 0.568 | 0.082 | 0.0013667
| 1:56 | 6960 | 0.721 | 0.235 | 0.0039167
57:00++Q | 1:57 | 7020 | 0.77 | 0.284 | 0.0047333
| 1:58 | 7080 | 0.684 | 0.198 | 0.0033
| 1:59 | 7140 | 0.7165 | 0.2305 | 0.0038417
| 2:00 | 7200 | 0.78 | 0.294 | 0.0049
| 2:01 | 7260 | 0.796 | 0.31 | 0.0051667
02:02:Qdoqn | 2:02 | 7320 | 0.592 | 0.106 | 0.0017667
| 2:03 | 7380 | 0.694 | 0.208 | 0.0034667
| 2:04 | 7440 | 0.597 | 0.111 | 0.00185
| 2:05 | 7500 | 0.71 | 0.224 | 0.0037333
Sed On | 2:06 | 7560 | 0.711 | 0.225 | 0.00375
| 2:07 | 7620 | 0.723 | 0.237 | 0.00395
Stop Sed | 2:08 | 7680 | 0.664 | 0.178 | 0.0029667
Q down | 2:09 | 7740 | 0.656 | 0.17 | 0.0028333
| 2:10 | 7800 | 0.742 | 0.256 | 0.0042667
| 2:11 | 7860 | 0.609 | 0.123 | 0.00205
Q down | 2:12 | 7920 | 0.7 | 0.214 | 0.0035667
| 2:13 | 7980 | 0.541 | 0.055 | 0.00091667
| 2:14 | 8040 | 0.636 | 0.15 | 0.0025
| 2:15 | 8100 | 0.548 | 0.062 | 0.0010333
| 2:16 | 8160 | 0.547 | 0.061 | 0.0010167
Q+++ | 2:17 | 8220 | 0.576 | 0.09 | 0.0015
| 2:18 | 8280 | 0.935 | 0.449 | 0.0074833
| 2:19 | 8340 | 1.18 | 0.694 | 0.011567
| 2:20 | 8400 | 0.934 | 0.448 | 0.0074667
| 2:21 | 8460 | 0.905 | 0.419 | 0.0069833
| 2:22 | 8520 | 0.701 | 0.215 | 0.0035833
| 2:23 | 8580 | 0.845 | 0.359 | 0.0059833
| 2:24 | 8640 | 0.818 | 0.332 | 0.0055333
| 2:25 | 8700 | 0.816 | 0.33 | 0.0055
| 2:26 | 8760 | 0.816 | 0.33 | 0.0055
| 2:27 | 8820 | 0.782 | 0.296 | 0.0049333
| 2:28 | 8880 | 0.927 | 0.441 | 0.00735
| 2:29 | 8940 | 0.845 | 0.359 | 0.0059833
| 2:30 | 9000 | 0.815 | 0.329 | 0.0054833
| 2:31 | 9060 | 0.688 | 0.202 | 0.0033667
| 2:32 | 9120 | 0.601 | 0.115 | 0.0019167
| 2:33 | 9180 | 0.588 | 0.102 | 0.0017
| 2:34 | 9240 | 0.714 | 0.228 | 0.0038
| 2:35 | 9300 | 0.735 | 0.249 | 0.00415
| 2:36 | 9360 | 0.705 | 0.219 | 0.00365
vary Q | 2:37 | 9420 | 0.742 | 0.256 | 0.0042667
| 2:38 | 9480 | 0.707 | 0.221 | 0.0036833
| 2:39 | 9540 | 0.877 | 0.391 | 0.0065167
| 2:40 | 9600 | 1.129 | 0.643 | 0.010717
| 2:41 | 9660 | 1.235 | 0.749 | 0.012483
| 2:42 | 9720 | 1.421 | 0.935 | 0.015583
| 2:43 | 9780 | 1.566 | 1.08 | 0.018
| 2:44 | 9840 | 1.982 | 1.496 | 0.024933
| 2:45 | 9900 | 2.241 | 1.755 | 0.02925
| 2:46 | 9960 | 1.097 | 0.611 | 0.010183
| 2:47 | 10020 | 0.755 | 0.269 | 0.0044833
| 2:48 | 10080 | 0.621 | 0.135 | 0.00225
| 2:49 | 10140 | 0.564 | 0.078 | 0.0013
| 2:50 | 10200 | 0.554 | 0.068 | 0.0011333
| 2:51 | 10260 | 0.519 | 0.033 | 0.00055
|  |  |  | -0.486 | #DIV/0!
|  |  |  | -0.486 | #DIV/0!
|  |  |  | -0.486 | #DIV/0!
|  |  |  | -0.486 | #DIV/0!
|  |  |  | -0.486 | #DIV/0!
|  |  |  | -0.486 | #DIV/0!
|  |  |  | -0.486 | #DIV/0!
|  |  |  | -0.486 | #DIV/0!
|  |  |  | -0.486 | #DIV/0!
|  |  |  | -0.486 | #DIV/0!
|  |  |  | -0.486 | #DIV/0!
|  |  |  | -0.486 | #DIV/0!
|  |  |  | -0.486 | #DIV/0!
|  |  |  | -0.486 | #DIV/0!
|  |  |  | -0.486 | #DIV/0!
|  |  |  | -0.486 | #DIV/0!
|  |  |  | -0.486 | #DIV/0!
|  |  |  | -0.486 | #DIV/0!
|  |  |  | -0.486 | #DIV/0!
|  |  |  | -0.486 | #DIV/0!
|  |  |  | -0.486 | #DIV/0!
|  |  |  | -0.486 | #DIV/0!
|  |  |  | -0.486 | #DIV/0!
|  |  |  | -0.486 | #DIV/0!
|  |  |  | -0.486 | #DIV/0!
|  |  |  | -0.486 | #DIV/0!
|  |  |  | -0.486 | #DIV/0!
|  |  |  | -0.486 | #DIV/0!
|  |  |  | -0.486 | #DIV/0!
|  |  |  | -0.486 | #DIV/0!
|  |  |  | -0.486 | #DIV/0!
|  |  |  | -0.486 | #DIV/0!
|  |  |  | -0.486 | #DIV/0!
|  |  |  | -0.486 | #DIV/0!
|  |  |  | -0.486 | #DIV/0!
|  |  |  | -0.486 | #DIV/0!
|  |  |  | -0.486 | #DIV/0!
|  |  |  | -0.486 | #DIV/0!
|  |  |  | -0.486 | #DIV/0!
|  |  |  | -0.486 | #DIV/0!
|  |  |  | -0.486 | #DIV/0!
|  |  |  | -0.486 | #DIV/0!
|  |  |  | -0.486 | #DIV/0!
|  |  |  | -0.486 | #DIV/0!
|  |  |  | -0.486 | #DIV/0!
|  |  |  | -0.486 | #DIV/0!
|  |  |  | -0.486 | #DIV/0!
|  |  |  | -0.486 | #DIV/0!
|  |  |  | -0.486 | #DIV/0!
|  |  |  | -0.486 | #DIV/0!
|  |  |  | -0.486 | #DIV/0!
|  |  |  | -0.486 | #DIV/0!
|  |  |  | -0.486 | #DIV/0!