## Summary
Exp. N°: | 4201
Description: | Lateral flow constriction with deposition evolution
Activation of Qs: | x
Activation of Q: | x
Activation of US: | x
File (US) | Constriction |  | Pump control |  |  | Solid discharge control
N°s | a | b | Qtar | Qobs | Qreg | Qs,ini | RT | PT | Freq. | Deposition? | Qs,obs
| max | 0.136 | 7.4 |  |  | x | 16 | 0 | 0.85
| max | 0.136
| max | 0.136
| max | 0.136
| max | 0.136 | 9.7 |  |  | x | 16 | 2 | 1.6
| max | 0.136
| max | 0.136
| max | 0.136
| max | 0.2
[N°] | [m] | [m] | [l/s] | [l/s] | [l/s] | [kg/s] | [s] | [s] | [1/s] | [y/n] | [kg/s]
Note on E9: Schwindt Sebastian: During Experiment
Note on F9: Schwindt Sebastian: From register table (by CB)
Note on L9: Schwindt Sebastian: During Experiment

## Observation Series1
Q1
| T start | [hh:mm:ss]
| US-File | [N°]
| Q | [l/s] | 7.4
| Qs(tar) | [kg/s] | x
| a | [m] | max
| b | [m] | 0.136
| Bucket weight | [kg] | 0.485
Solid measures
| time |  | measure (gross) | measure (net) | Qs
| [hh:mm:ss] | [s] | [kg] | [kg] | [kg/s]
Sed On | 0:37 | 2221 | 0 | -0.485 | 0
| 0:38 | 2251 | 1.038 | 0.553 | 0.018433
| 0:38 | 2281 | 0.837 | 0.352 | 0.011733
| 0:39 | 2311 | 0.682 | 0.197 | 0.0065667
| 0:39 | 2341 | 0.569 | 0.084 | 0.0028
| 0:40 | 2401 | 0.554 | 0.069 | 0.00115
Sed Stop | 0:41 | 2461 | 0.541 | 0.056 | 0.00093333
--Q | 0:42 | 2521 | 0.545 | 0.06 | 0.001
| 0:43 | 2581 | 0.503 | 0.018 | 0.0003
| 0:44 | 2641 | 0.491 | 0.006 | 0.0001
++Q | 0:45 | 2701 | 0.509 | 0.024 | 0.0004
| 0:46 | 2761 | 0.543 | 0.058 | 0.00096667
| 0:47 | 2821 | 0.51 | 0.025 | 0.00041667
--Q | 0:48 | 2881 | 0.514 | 0.029 | 0.00048333
| 0:49 | 2941 | 0.523 | 0.038 | 0.00063333
--Q | 0:50 | 3001 | 0.502 | 0.017 | 0.00028333
| 0:51 | 3061 | 0.51 | 0.025 | 0.00041667
| 0:52 | 3121 | 0.501 | 0.016 | 0.00026667
| 0:53 | 3181 | 0.515 | 0.03 | 0.0005
--Q | 0:54 | 3241 | 0.487 | 0.002 | 3.3333e-05
| 0:55 | 3301 | 0.493 | 0.008 | 0.00013333
| 0:56 | 3361 | 0.501 | 0.016 | 0.00026667
| 0:57 | 3421 | 0.506 | 0.021 | 0.00035
++Q | 0:58 | 3481 | 0.525 | 0.04 | 0.00066667
-Q | 0:59 | 3541 | 0.537 | 0.052 | 0.00086667
| 1:00 | 3601 | 0.544 | 0.059 | 0.00098333
| 1:01 | 3661 | 0.505 | 0.02 | 0.00033333
var Q | 1:02 | 3721 | 0.533 | 0.048 | 0.0008
| 1:03 | 3781 | 0.577 | 0.092 | 0.0015333
| 1:04 | 3841 | 0.532 | 0.047 | 0.00078333
-Q | 1:05 | 3901 | 0.538 | 0.053 | 0.00088333
| 1:06 | 3961 | 0.512 | 0.027 | 0.00045
| 1:07 | 4021 | 0.502 | 0.017 | 0.00028333
-Q | 1:08 | 4081 | 0.498 | 0.013 | 0.00021667
| 1:09 | 4141 | 0.504 | 0.019 | 0.00031667
--Q | 1:10 | 4201 | 0.496 | 0.011 | 0.00018333
| 1:11 | 4261 | 0.495 | 0.01 | 0.00016667
| 1:12 | 4321 | 0.501 | 0.016 | 0.00026667
var Q | 1:13 | 4381 | 0.525 | 0.04 | 0.00066667
++Q-12l/s | 1:14 | 4441 | 1.143 | 0.658 | 0.010967
| 1:15 | 4501 | 1.179 | 0.694 | 0.011567
| 1:16 | 4561 | 1.094 | 0.609 | 0.01015
| 1:17 | 4621 | 1.268 | 0.783 | 0.01305
| 1:18 | 4681 | 1.773 | 1.288 | 0.021467
| 1:19 | 4741 | 1.185 | 0.7 | 0.011667
| 1:20 | 4801 | 0.487 | 0.002 | 3.3333e-05
| Reamainder: |  | 0.546 | 0.061 | -1.2706e-05

## Observation Series2
Q1
| T start | [hh:mm:ss]
| US-File | [N°]
| Q | [l/s] | 9.7
| Qs(tar) | [kg/s] | x
| a | [m] | max
| b | [m] | 0.136
| Bucket weight | [kg] | 0.486
Solid measures
| time |  | measure (gross) | measure (net) | Qs
| [hh:mm:ss] | [s] | [kg] | [kg] | [kg/s]
Sed On | 1:37 | 5832 | 0 | -0.486 | 0
| 1:38 | 5862 | 1.587 | 1.101 | 0.0367
| 1:38 | 5892 | 1.053 | 0.567 | 0.0189
| 1:39 | 5922 | 0.964 | 0.478 | 0.015933
Sed Stop | 1:39 | 5952 | 0.964 | 0.478 | 0.015933
| 1:40 | 5982 | 0.753 | 0.267 | 0.00445
--Q | 1:41 | 6042 | 0.549 | 0.063 | 0.00105
| 1:42 | 6102 | 0.587 | 0.101 | 0.0016833
| 1:43 | 6162 | 0.768 | 0.282 | 0.0047
--Q | 1:44 | 6222 | 0.579 | 0.093 | 0.00155
| 1:45 | 6282 | 0.506 | 0.02 | 0.00033333
| 1:46 | 6342 | 0.527 | 0.041 | 0.00068333
++Q | 1:47 | 6402 | 0.794 | 0.308 | 0.0051333
| 1:48 | 6462 | 1.009 | 0.523 | 0.0087167
++Q | 1:49 | 6522 | 1.183 | 0.697 | 0.011617
| 1:50 | 6582 | 0.75 | 0.264 | 0.0044
| 1:51 | 6642 | 1.02 | 0.534 | 0.0089
| 1:52 | 6702 | 1.551 | 1.065 | 0.01775
| 1:53 | 6762 | 1.057 | 0.571 | 0.0095167
| 1:54 | 6822 | 0.662 | 0.176 | 0.0029333
| 1:55 | 6882 | 0.576 | 0.09 | 0.0015
| Reamainder: |  | 0.863 | 0.377 | -5.4781e-05