## Summary
Exp. N°: | 4300
Description: | Combined flow constriction with deposition evolution
Activation of Qs: | x
Activation of Q: | x
Activation of US: | x
File (US) | Constriction |  | Pump control |  |  | Solid discharge control
N°s | a | b | Qtar | Qobs | Qreg | Qs,ini | RT | PT | Freq. | Deposition? | Qs,obs
| 0.0558 | 0.15 | 8.45 |  |  | x | 16 | 0 | 0.85
| 0.063 | 0.15
| 0.085 | 0.15
[N°] | [m] | [m] | [l/s] | [l/s] | [l/s] | [kg/s] | [s] | [s] | [1/s] | [y/n] | [kg/s]
Note on E9: Schwindt Sebastian: During Experiment
Note on F9: Schwindt Sebastian: From register table (by CB)
Note on L9: Schwindt Sebastian: During Experiment

## Observation Series1
Q1
| T start | [hh:mm:ss]
| US-File | [N°]
| Q | [l/s] | 8.45
| Qs(tar) | [kg/s] | x
| a | [m] | 0.0558
| b | [m] | 0.15
INFO: Free surface flow was initally possible up to 8.1 l/s! --> with Sed: only since 5.0 l/s!
| Bucket weight | [kg] | 0.485
Solid measures
| time |  | measure (gross) | measure (net) | Qs
| [hh:mm:ss] | [s] | [kg] | [kg] | [kg/s]
Sed On | 0:33 | 2005 | 0 | -0.485 | 0
| 0:34 | 2035 | 0.511 | 0.026 | 0.00086667
| 0:34 | 2065 | 0.49 | 0.005 | 0.00016667
| 0:35 | 2095 | 0.489 | 0.004 | 0.00013333
Sed Stop | 0:35 | 2125 | 0.489 | 0.004 | 0.00013333
| 0:36 | 2155 | 0.485 | 0 | 0
| 0:37 | 2215 | 0.487 | 0.002 | 3.3333e-05
--Q | 0:38 | 2275 | 0.487 | 0.002 | 3.3333e-05
| 0:39 | 2335 | 0.485 | 0 | 0
--Q | 0:40 | 2395 | 0.485 | 0 | 0
--Q | 0:41 | 2455 | 0.485 | 0 | 0
| 0:42 | 2515 | 0.485 | 0 | 0
| 0:43 | 2575 | 0.486 | 0.001 | 1.6667e-05
--Q | 0:44 | 2635 | 0.485 | 0 | 0
| 0:45 | 2695 | 0.485 | 0 | 0
--Q | 0:46 | 2755 | 0.487 | 0.002 | 3.3333e-05
| 0:47 | 2815 | 0.492 | 0.007 | 0.00011667
| 0:48 | 2875 | 0.704 | 0.219 | 0.00365
+Q | 0:49 | 2935 | 0.531 | 0.046 | 0.00076667
-Q | 0:50 | 2995 | 0.496 | 0.011 | 0.00018333
| 0:51 | 3055 | 0.507 | 0.022 | 0.00036667
-Q | 0:52 | 3115 | 0.495 | 0.01 | 0.00016667
-Q | 0:53 | 3175 | 0.486 | 0.001 | 1.6667e-05
-Q | 0:54 | 3235 | 0.487 | 0.002 | 3.3333e-05
| 0:55 | 3295 | 0.486 | 0.001 | 1.6667e-05
var Q | 0:56 | 3355 | 0.485 | 0 | 0
orifice free with free surface flow | 0:57 | 3415 | 0.485 | 0 | 0
| 0:58 | 3475 | 0.49 | 0.005 | 8.3333e-05
| 0:59 | 3535 | 0.485 | 0 | 0
-Q | 1:00 | 3595 | 0.485 | 0 | 0
+Q | 1:01 | 3655 | 0.519 | 0.034 | 0.00056667
| 1:02 | 3715 | 0.493 | 0.008 | 0.00013333
| 1:03 | 3775 | 0.485 | 0 | 0
var Q | 1:04 | 3835 | 0.485 | 0 | 0
var Q | 1:05 | 3895 | 0.485 | 0 | 0
var Q | 1:06 | 3955 | 0.518 | 0.033 | 0.00055
| 1:07 | 4015 | 0.537 | 0.052 | 0.00086667
--Q | 1:08 | 4075 | 0.487 | 0.002 | 3.3333e-05
| 1:09 | 4135 | 0.485 | 0 | 0
var Q | 1:10 | 4195 | 0.485 | 0 | 0
| 1:11 | 4255 | 0.499 | 0.014 | 0.00023333
--Q | 1:12 | 4315 | 0.488 | 0.003 | 5e-05
| 1:13 | 4375 | 0.485 | 0 | 0
--Q | 1:14 | 4435 | 0.491 | 0.006 | 0.0001
| 1:15 | 4495 | 0.485 | 0 | 0
| 1:16 | 4555 | 0.489 | 0.004 | 6.6667e-05
++Q | 1:17 | 4615 | 0.558 | 0.073 | 0.0012167
| 1:18 | 4675 | 0.51 | 0.025 | 0.00041667
-Q | 1:19 | 4735 | 0.488 | 0.003 | 5e-05
| 1:20 | 4795 | 0.492 | 0.007 | 0.00011667
-Q | 1:21 | 4855 | 0.501 | 0.016 | 0.00026667
| 1:22 | 4915 | 0.485 | 0 | 0
| 1:23 | 4975 | 0.485 | 0 | 0
| 1:24 | 5035 | 0.488 | 0.003 | 5e-05
| 1:25 | 5095 | 0.485 | 0 | 0
--Q | 1:26 | 5155 | 0.485 | 0 | 0
| 1:27 | 5215 | 0.485 | 0 | 0
| 1:28 | 5275 | 0.485 | 0 | 0
var Q | 1:29 | 5335 | 0.485 | 0 | 0
| 1:30 | 5395 | 0.505 | 0.02 | 0.00033333
| 1:31 | 5455 | 0.487 | 0.002 | 3.3333e-05
| 1:32 | 5515 | 0.537 | 0.052 | 0.00086667
var Q | 1:33 | 5575 | 0.494 | 0.009 | 0.00015
var Q | 1:34 | 5635 | 0.485 | 0 | 0
var Q | 1:35 | 5695 | 0.485 | 0 | 0
var Q | 1:36 | 5755 | 0.485 | 0 | 0
var Q | 1:37 | 5815 | 0.487 | 0.002 | 3.3333e-05
var Q | 1:38 | 5875 | 0.552 | 0.067 | 0.0011167
| 1:39 | 5935 | 0.489 | 0.004 | 6.6667e-05
-Q | 1:40 | 5995 | 0.485 | 0 | 0
a:+7mm | 1:41 | 6055 | 0.485 | 0 | 0
--Q | 1:42 | 6115 | 0.485 | 0 | 0
| 1:43 | 6175 | 0.518 | 0.033 | 0.00055
a:+22mm,+Q | 1:44 | 6235 | 0.542 | 0.057 | 0.00095
| 1:45 | 6295 | 0.492 | 0.007 | 0.00011667
| 1:46 | 6355 | 0.496 | 0.011 | 0.00018333
++Q | 1:47 | 6415 | 0.584 | 0.099 | 0.00165
| 1:48 | 6475 | 0.72 | 0.235 | 0.0039167
| 1:49 | 6535 | 0.683 | 0.198 | 0.0033
| 1:50 | 6595 | 0.746 | 0.261 | 0.00435
| 1:51 | 6655 | 0.838 | 0.353 | 0.0058833
| 1:52 | 6715 | 0.864 | 0.379 | 0.0063167
| 1:53 | 6775 | 0.681 | 0.196 | 0.0032667
| 1:54 | 6835 | 0.651 | 0.166 | 0.0027667
| 1:55 | 6895 | 0.572 | 0.087 | 0.00145
| 1:56 | 6955 | 0.535 | 0.05 | 0.00083333
| 1:57 | 7015 | 0.561 | 0.076 | 0.0012667
| 1:58 | 7075 | 0.573 | 0.088 | 0.0014667
| 1:59 | 7135 | 0.531 | 0.046 | 0.00076667
| 2:00 | 7195 | 0.535 | 0.05 | 0.00083333
+Q | 2:01 | 7255 | 0.609 | 0.124 | 0.0020667
| 2:02 | 7315 | 0.582 | 0.097 | 0.0016167
+Q | 2:03 | 7375 | 0.611 | 0.126 | 0.0021
+Q | 2:04 | 7435 | 0.609 | 0.124 | 0.0020667
| 2:05 | 7495 | 0.551 | 0.066 | 0.0011
+Q | 2:06 | 7555 | 0.615 | 0.13 | 0.0021667
+Q | 2:07 | 7615 | 0.746 | 0.261 | 0.00435
| 2:08 | 7675 | 1.201 | 0.716 | 0.011933
| 2:09 | 7735 | 1.115 | 0.63 | 0.0105
| 2:10 | 7795 | 1.536 | 1.051 | 0.017517
| 2:11 | 7855 | 2.11 | 1.625 | 0.027083
| 2:12 | 7915 | 1.689 | 1.204 | 0.020067
| 2:13 | 7975 | 0.69 | 0.205 | 0.0034167
| 2:14 | 8035 | 0.585 | 0.1 | 0.0016667
| 2:15 | 8095 | 0.59 | 0.105 | 0.00175
| 2:16 | 8155 | 0.532 | 0.047 | 0.00078333
| Remainder: |  | 1.595 | 1.11 | -0.00013611